## shutdown circuits
Shutdown circuit
PDM
GLVMS
TSMS |  | TSMS
HVD in |  | Shutown button left
HVD out |  | shutdown button right
Shutown button left |  | shutbutton cockpit
shutdown button right |  | brake over travel
shutbutton cockpit |  | inertia switch
inertia switch |  | Inverter housing
brake over travel
PCB relay(accumulator)
main connector
back to accumulator
inverters housing | * in parallel

## Accumulator pins
Name | Pin Order
Accu 1
Can-Hi | 1 | Red
Can-Lo | 2 | Blue
Spare side panel | 3
AIR+ status | 4
AIR- status | 5
shutdown circuit in | 6
IMD relay output | 7
BMS relay output | 8
BSPD relay output | 9
Precharge output | 10
Current sensor | 11 | BSPD pin 2
BSPD relay control | 12 | BSPD pin 3
Accu 2
DC/DC + control | 1 | Sidepanel/pin1
DC/DC- control | 2 | Sidepanel/pin2
24 V Supply(to pdm) | 3
24 V Supply(to pdm) | 4
24 V Supply(to pdm) | 5
BMS+IMD supply(From PDM) | 6 | Pin 16 big connector on Pdm
Accu to PDM | 7 | Pin 28 big connector on pdm
DC dc battery + | 8 | Pin 5 small connector on pdm(loose beside connector)
5V to Latches | 9 | Pin 1 INV-2
GND Front | 10
GND Rear | 11
GND DC/DC | 12 | side panel
Accu to PDM(left not connected) | / | Pin 11 small connector on pdm
v

## LV Battery
LV Battery pinout
Supply + | pin 1 | Cell 1 on positive terminal
Supply + | pin 2
Cell 1 - / Cell 2+ | pin 3
Cell 2 - / Cell 3 + | pin 4
Cell 3 - / Cell 4 + | pin 5
Cell 4 - / Cell 5 + | pin 6
Cell 5 - / Cell 6 + | pin 7
Ground - | pin 11
Ground - | pin 12 | Cell 6 on negative terminal
GLVMS connector
GLVMS out | pin 1
GLVMS out | pin 2
GLVMS in | pin 3
GLVMS in | pin 4

## Dashboard
Name | Pin order
LED1 |  | Dashboard
LED2
LED3
LED4
LED5
LED6
LED7
LED8
5V
GND
Analog input
steering angle signal |  | Steering angle
5V
GND
5V | PI
GND
5V |  | BSPD
GND
Brake pressure
current sensor
Relay
EB

## Rear
Name | Pin order
Brake light
Gnd
TEMP1
GND
TEMP2
GND
Cooling fan PWM
24V
GND

## Inverters
Inverters 1
Pin 1 | Inverters supply | PDM A_12
Pin 2 | LV dc/dc supply | PDM A_9
Pin 3 | Inverters Fans supply | Check PDM A plug heat shrink extra wire -> TSAL
Pin 4 | shutdown circuit | To ACCU1 pin 6
Pin 5 | AIR- status | To ACCU1 pin 5
Pin 6 | AIR- Status | to pdm pin 21 smaller B connector
Pin 7 | AIR+ status | To ACCU1 pin 4
Pin 8 | AIR+ status | to pdm pin 17 smaller B connector
Pin 9 | GND
Pin 10 | Shutdown circuit | Inertia Switch
Pin 11 | not used
Pin 12 | Precharge Status
Inverters 2
Pin 1 | 5V to current sensor | current sensor in ACCU2/pin 9
Pin 2 | 5V to BSPD | pin 1
Pin 3 | 5V to EB | pin B4
Pin 4 | 10V to EB | pin A4
Pin 5 |  | Dash L8S pin 2 | N/C on inv box | from extension to PDM -> Torque Left
Pin 6 | 12V to Raspberry PI | pin 1
Pin 7 | Empty |  | N/C on inv box | from extension to PDM -> Torque Right
Pin 8 |  | Red wire yaw | N/C on inv box
Pin 9 |  | Dash L8S pin 1 | N/C on inv box
Pin 10 | 5V to Dash buttons | Pin 1 on dash buttons | N/C on inv box
Pin 11 | 12V Brake light | Through brake switch
Pin 12 | 5V to STR.Angle | pin 1
Inverters 3
Pin 1 | TSAL |  | To PDM -> TSAL
Pin 2 | Can hi accu | Accu 1/pin 1
Pin 3 | can hi yaw | Can red yaw
Pin 4 | can hi pi | Pi/pin 2
Pin 5 | can hi elektrobit | EB G1
Pin 6 | can lo pi | Pi/pin 3
Pin 7
Pin 8 | can lo yaw | Can blue yaw
Pin 9 | can lo accu | Accu 1/pin 2
Pin 10 | can lo elektrobit | EB H1
Pin 11 | Can hi pdm | PDM/pin 26
Pin 12 | Can lo pdm | PDM/pin 25

## Side Panel
3 yellow wires pdm
1 yellow shutdown ciruit to L.SDB
2 ground wires to rear grounding point
1 grounding goes to accumulator
2 grounding going to pdm. Reset buttons
1 red wire measuring point
1 red wire spare
1 red wire shutdown circuit
1 red wire dc dc +
1 red wire DC dc -
Goes to
Pin 1 | DC DC+ | Accu 2/pin 1
Pin 2 | DC DC - | Accu 2/pin 2
Pin 3 | Measuring point | Accu 2/pin 3, 4 and 5
Pin 4 | Shutdown circuit supply | PDM/A6
Pin 5 | Spare supply from ACCU | Accu 1/pin 3
Pin 6 | BMS/IMD Reset | PDM/B23
Pin 7 | Cooling system Reset | PDM/B15
Pin 8 | TSMS status | PDM/A34
Pin 9 | Shutdown circuit From TSMS to L.SDB | LSDB/pin 1
Pin 10 | DC DC ground | Accu 2/pin 12
Pin 11 | PDM ground | PDM/B22
Pin 12 | Grounding point | Rear Grounding point

## BSPD
Pin number
5V supply | 1
Current sensor | 2
BSPD relay control | 3
Rear brake pressure(looped in EB) | 4
GND | 12

## Dash buttons
Pin
5V supply | 1 | Pin 10 INV1
24V supply | 2
Driving mode | 4
Gnd | 12

## PDM
Pin | Function |  |  | Pin | Function
A_1 | 20 A Output 1 (with A10) | Wheel speed sensor FR |  | B_1 | Not used
A_2 | 8 A Output 9 | Buzzers |  | B_2 | Not used
A_3 | 20 A Output 2 (with A12) | Elektrobit Power plug |  | B_3 | 20 A Output 6 (with B9) | Elektrobit C4
A_4 | 8 A Output 10 | Water Pump |  | B_4 | Not used
A_5 | 20 A Output 3 (with A14) | Brake pressure sensor rear |  | B_5 | 20 A Output 7 (with B11)
A_6 | 8 A Output 11 | Shutdown circuit supply(Side panel/pin 4) |  | B_6 | Not used
A_7 | 20 A Output 4 (with A16) | Wheel speed sensor FL |  | B_7 | 20 A Output 8 (with B13) | DashBTN/pin 2
A_8 | 8 A Output 12 |  |  | B_8 | Not used
A_9 | 20 A Output 5 (with A17) | Inverters supply-DC DC(pin 2) |  | B_9 | 20 A Output 6 (with B3) | Empty (Was Torque Left) | to inv-2 pin 5
A_10 | 20 A Output 1 (with A1) | Wheel speed sensor RL |  | B_10 | Not used
A_11 | 8 A Output 13 | Empty (Was Torque right) | to INV-2 pin 7 | B_11 | 20 A Output 7 (with B5) | Accu 2/loose wire
A_12 | 20 A Output 2 (with A3) | Inverters supply(pin 1) |  | B_12 | Not used
A_13 | 8 A Output 14 | Brake Pressure Sensor Front |  | B_13 | 20 A Output 8 (with B7)
A_14 | 20 A Output 3 (with A5) | Wheel speed sensor RR |  | B_14 | Not used
A_15 | 8 A Output 15 | Radiator Fan(pin 1) |  | B_15 | Digital/Switch Input 13 | Cooling stop/start(Side panel/pin 7)
A_16 | 20 A Output 4 (with A7) | BMS+IMD supply(Accu 2/Pin 6) |  | B_16 | Not used
A_17 | 20 A Output 5 (with A9) |  |  | B_17 | Digital/Switch Input 15 | AIR-(Inv1/Pin 8)
A_18 | Not used |  |  | B_18 | Battery Negative | Rear grounding point
A_19 | Digital/Switch Input 2 | Inertia switch(center pin) |  | B_19 | Not used
A_20 | Not used |  |  | B_20 | Digital/Switch Input 11 | Precharge relay(Accu1/pin 10)
A_21 | Digital/Switch Input 4 | Brake over travel switch(pin 2) |  | B_21 | Digital/Switch Input 12 | Spare side panel(Inv 1/pin 6)
A_22 | Not used |  |  | B_22 | 0V | Sidepanel (pin 11),
A_23 | Digital/Switch Input 7 | Shutdown button cockpit(pin 2) |  | B_23 | Digital/Switch Input 14 | BMS/IMD reset(Side panel/pin 6)
A_24 | Not used |  |  | B_24 | Digital/Switch Input 16
A_25 | Not used |  |  | B_25 | CAN Low | Inv 3/Pin 11
A_26 | Battery Negative | Rear grounding point |  | B_26 | CAN High | Inv 3/Pin 10
A_27 | Digital/Switch Input 1 | IMD relay output(Accu 1/pin 7)
A_28 | 0V | Accu to PDM(Accu 2/Pin 7)
A_29 | Digital/Switch Input 3 | shutdown button left(pin 2)
A_30 | Digital/Switch Input 5 | BMS relay output(Accu 1/pin 8)
A_31 | Digital/Switch Input 6 | Empty
A_32 | Digital/Switch Input 8 | BSPD relay output(Accu 1/pin 9)
A_33 | Digital/Switch Input 9 | Radiator Fan pdm(pin 2)
A_34 | Digital/Switch Input 10 | TS Master switch(Side panel/pin 8)

## Elektrobit
| K | J | H | G | F |  |  | E | D | C | B | A
1 | Can Lo2 Empty | Can Hi 2 Empty | Can Lo 1 | Can Hi 1 |  |  |  | GND |  | ??? |  | ???
2 | Digital IO1 - 8 Empty |  | DashL8S-Pin 10 | DashL8S-Pin 9 | DashL8S-Pin 8
3 | DashL8S-Pin 7 | DashL8S-Pin 6 | DashL8S-Pin 5 | DashL8S-Pin 4 | DashL8S-Pin 3
4 | DashBTN-Pin 11 | DashBTN-Pin 10 | DashBTN-Pin 9 | DashBTN-Pin 8 | DashBTN-Pin 7(3.3 V) |  |  |  |  | 24V-Pin 3 pdm A3 | 5V-Pin 3 inv 2 | 10V-Pin 4 inv 2 | g
5 | Driving mode dash btn 4 | Brk-Pre-BSPD/pin 4 | DashBTN-Pin 3 | DashBTN-Pin 5 | DashBTN-Pin 6 |  |  | Accel 3/yaw | Accel 2/yaw | Accel 1/yaw | Temp Left | Temp Right
6 | STR-ANG 7/pin 2 | Brk-Pre-R 6/pin 2 | Brk-Pre-F 5/pin 2 | Torq-Left/pin 2 | Torq-Right/pin 2 |  |  | Fan-PWM/pin 3 | W.Speed-FL/pin 2 | W.Speed-FR/pin 2 | W.Speed-RL/pin 2 | W.Speed-RR/pin 2
STM32 Superhylje
[6 empty] | Pin | Function | EB pin |  | Pin | Function | EB pin
[6 empty] | 1 | Torque Right | F6 |  | 19 | Ready to Drive | F5
[6 empty] | 2 | Torque Left | G6 |  | 20
[6 empty] | 3 | Temp L | B5 |  | 21 | TS | J5
[6 empty] | 4 | Temp R | A5 |  | 22
[6 empty] | 5 | Steering Angle | K6 |  | 23
[6 empty] | 6 | Brake Pres R | J6 |  | 24 | Stop Motors | G5
[6 empty] | 7 | Brake Pres F | H6 |  | 25 | 3.3V Out | F4
[6 empty] | 8 | Drive Mode pot | K5 |  | 26 | 12V | A4
[6 empty] | 9 | GND | E1 |  | 27 | Programming | Not Needed
[6 empty] | 10 | Green Led | K3 |  | 28 | Programming | Not Needed
[6 empty] | 11 | Red led | J3 |  | 29 | Programming | Not Needed
[6 empty] | 12 |  |  |  | 30 | Programming | Not Needed
[6 empty] | 13 | BSPD | H3 |  | 31 | Can 1 H | G1
[6 empty] | 14 |  |  |  | 32 | Can 1 L | H1
[6 empty] | 15 | IMD | G3 |  | 33 | Can 2 Hi | K1
[6 empty] | 16 | RTDM Led | F2 |  | 34 | Can 2 L | J1
[6 empty] | 17 | BMS | F3 |  | 35
[6 empty] | 18 |  |  |  | 36

## TSAL PCB
Pin 1 | Tsal Red light
Pin 2 | Gnd
Pin 3 | 24V
Pin 4 | EB
Pin 5 | Air + Sense
Pin 6 | Air - Sense
Pin 7 | Air Extra Sense
Pin 8 | Tsal Green light

## Dash L8S
Dash LEDS
Connector
Pin 1
Pin 2
Pin 3 | EB Digital output 8 | BMS Error Led
Pin 4 | EB Digital output 9 | IMD Error Led
Pin 5 | EB Digital output 10 | BSPD Error Led
Pin 6 | EB Digital output 11 | TS LED
Pin 7 | EB Digital output 12 | Stop Motors Led
Pin 8 | EB Digital output 13 | RTDM Light
Pin 9 | EB Digital output 14
Pin 10 | EB Digital output 15
Pin 11
Pin 12 | GND