## EB & PDM
Elektrobit Connector DL360P | [9 empty] | Elektrobit Connector DL360P
Pin | Description | Destination | Pin | Length | [5 empty] | Pin | Description | Destination | Pin | Length
K1 | Can Lo 2 (inverters) | INV1 | 7 | [6 empty] | E1 | GND | GND Front
K2 | Digital I/O 1 | [8 empty] | E2
K3 | Middle Green | DashL8S | 7 |  |  | Buttons are connected by EB to GND (Not supply to EB) |  |  |  | E3
K4 |  | DashBTN | 11 | [6 empty] | E4
K5 | Drive Mode (CH7) | DashBTN | 4 |  |  | Rotational Switch (Analog) |  |  |  | E5 |  | ACCEL3/Yaw | 4
K6 |  | STR-ANG Sensor | 2 | [6 empty] | E6 | PWM | Cooling Fan | 3
J1 | Can Hi 2 (inverters) | INV1 | 1 | [6 empty] | D1
J2 | [9 empty] | D2
J3 | TS LED (CH11) | DashL8S | 6 | [6 empty] | D3
J4 | TOP WHITE | DashBTN | 10 | [6 empty] | D4
J5 | TS (CH0) | DashBTN | 3 |  |  | Was BSPD 4 |  |  |  | D5 |  | ACCEL2/Yaw | 3
J6 |  | BRK-PRS-R 6 | 2 | [6 empty] | D6 | Frequency | WHL-SPD-FL | 2 |  | *removed
H1 | Can Lo 1 (main) | INV1 | 10 |  |  | Splits into separate connector pin 4 |  |  |  | C1
H2 |  | DashL8S | 10 | [6 empty] | C2
H3 | BSPD (CH10) | DashL8S | 5 |  |  | BSPD |  |  |  | C3
H4 |  | DashBTN | 9 | [6 empty] | C4 | 24V | PDM | B3
H5 | Not EB connected | BRK-PRS-BSPD | 4 |  |  | jumped from H6 |  |  |  | C5 |  | ACCEL1/Yaw | 2
H6 |  | BRK-PRS-F 5 | 2 | [6 empty] | C6 | Frequency | WHL-SPD-FR | 2 |  | *removed
G1 | Can Hi 1 (main) | INV1 | 5 |  |  | Splits into separate connector pin 3 |  |  |  | B1
G2 | MID WHITE | DashL8S | 9 | [6 empty] | B2
G3 | IMD (CH9) | DashL8S | 4 |  |  | IMD |  |  |  | B3
G4 | BOT WHITE | DashBTN | 8 | [6 empty] | B4 | 5V | INV2 | 3
G5 | Stop Motors (CH1) | DashBTN | 5 |  |  | Does nothing |  |  |  | B5 |  | TMP-L | 1
G6 |  | TRQ-L | 2 | [6 empty] | B6 | Frequency | WHL-SPD-RL | 2 |  | *removed
F1 | [9 empty] | A1
F2 | RTDM LED (CH13) | DashL8S | 8 | [6 empty] | A2
F3 | BMS (CH8) | DashL8S | 3 |  |  | AMS |  |  |  | A3
F4 | 3.3V | DashBTN | 7 | [6 empty] | A4 | 12V | INV | 3
F5 | Ready to Drive (CH2) | DashBTN | 6 | [6 empty] | A5 |  | TMP-R | 1
F6 |  | TRQ-R | 2 | [6 empty] | A6 | Frequency | WHL-SPD-RR | 2 |  | *removed
CAN 1 CAN 2 | [5 empty] | torque control behind dashboard |  |  |  | 12 PIN Split near ZIF Conn
Pin | Description | Destination | Pin | Length |  | Gnd | pin4 |  |  | 1 | +24V | EB | C4 |  | From PDM B3
1 | CAN 2 Hi (INV CAN) | EB | K1 |  |  | vcc | pin1 |  | Mem 1 - 9 | 2 | +24V | W-SPD FR/FL | 1 |  | From PDM B3
2 | CAN 2 Lo | EB | J1 |  |  | out | pin3 |  | Mem 1 - 7 | 3 | CAN1_H | W-SPD FR/FL | 2
3 | CAN 1 Hi (Main CAN) | EB | G1 | [6 empty] | 4 | CAN1_H | EB | H1 |  | Dash 3
4 | CAN 1 Lo | EB | H1 | [5 empty] | Mem 1 - 2 | 5 | CAN1_L | W-SPD FR/FL | 3
[10 empty] | 6 | CAN1_L | EB | I1 |  | Dash 4
[10 empty] | 7 | CAN2_L | Dash | 2
[9 empty] | Mem 2 - 7 | 8 | CAN2_H | EB | K1
Motec PDM Connector A (34 Pins) | [9 empty] | 9 | CAN2_H | Dash | 1
Pin | Description | Destination | Pin | Length |  |  |  |  | Mem 2 - 2 | 10 | CAN2_L | EB | J1
A1 | 20 A Output 1 (with A10) | 5v Front Suspension L&R | 1 |  | Note: Make sure at least 2x 20A pins go to both ACCU and INV |  |  |  | Mem 1 - 3 | 11 | GND | W-SPD FR/FL | 4
A2 | 8 A Output 9 | Buzzers | 1 | [6 empty] | 12 | GND | EB | E1
A3 | 20 A Output 2 (with A12) | Elektrobit Power plug | Plug
A4 | 8 A Output 10 | Water Pump | 1 | [6 empty] | Motec PDM Connector B (26 Pins)
A5 | 20 A Output 3 (with A14) | Brake pressure sensor rear | 1 | [6 empty] | Pin | Description | Destination | Pin | Length
A6 | 8 A Output 11 | SDC Serial SP OUT | 4 | [6 empty] | B1
A7 | 20 A Output 4 (with A16) | Wheel speed sensor RL | 1 |  | was FL |  |  |  |  | B2
A8 | 8 A Output 12 | TSAL - GND (A26) | 1 | [6 empty] | B3 | 20 A Output 6 (with B9) | Elektrobit | C4
A9 | 20 A Output 5 (with A17) | DC/DC Supply INV3 | 2 | [6 empty] | B4
A10 | 20 A Output 1 (with A1) |  | 1 |  | was RL |  |  |  |  | B5 | 20 A Output 7 (with B11) |  |  |  | <<<was ACCU2 pin8
A11 | 8 A Output 13 | [8 empty] | B6
A12 | 20 A Output 2 (with A3) | INV3 Supply | 1 | [6 empty] | B7 | 20 A Output 8 (with B13) | DashBTN | 2
A13 | 8 A Output 14 | Brake Pressure Sensor Front | 1 | [6 empty] | B8
A14 | 20 A Output 3 (with A5) | Wheel speed sensor RR | 1 | [6 empty] | B9 | 20 A Output 6 (with B3) |  |  |  | <<<was ACCU2 pin5
A15 | 8 A Output 15 | Cooling Fan | 1 | [6 empty] | B10
A16 | 20 A Output 4 (with A7) | BMS+IMD Supply ACCU2 | 6 | [6 empty] | B11 | 20 A Output 7 (with B5)
A17 | 20 A Output 5 (with A9) | [8 empty] | B12
A18 | [9 empty] | B13 | 20 A Output 8 (with B7)
A19 | Digital/Switch Input 2 | Inertia Switch | 2 | [6 empty] | B14
A20 | [9 empty] | B15 | Digital/Switch Input 13 |  |  |  | <<<<<was something
A21 | Digital/Switch Input 4 | BOTS | 2 | [6 empty] | B16
A22 | [9 empty] | B17 | Digital/Switch Input 15 | AIR+ INV3 | 8
A23 | Digital/Switch Input 7 | Shutdown Button Cockpit | 2 | [6 empty] | B18 | Battery Negative | GND Rear
A24 | [9 empty] | B19 | Not used
A25 | [9 empty] | B20 | Digital/Switch Input 11 | Precharge Relay ACCU1 | 10
A26 | Battery Negative | GND Rear | [7 empty] | B21 | Digital/Switch Input 12 | INV1 (AIR- Status) | 21
A27 | Digital/Switch Input 1 | IMD relay output ACCU1 | 7 | [6 empty] | B22 | 0V | Sidepanel | 11
A28 | 0V | ACCU 2 | 7 | [6 empty] | B23 | Digital/Switch Input 14 | ACCU2 | 5 |  | Shutdown voltage just before AIRs
A29 | Digital/Switch Input 3 | Shutdown Button Left | 2 | [6 empty] | B24 | Digital/Switch Input 16
A30 | Digital/Switch Input 5 | BMS relay output ACCU1 | 8 | [6 empty] | B25 | CAN Low | INV1 | 29
A31 | Digital/Switch Input 6 | Shutdown Button Right | 2 | [6 empty] | B26 | CAN High | INV1 | 28
A32 | Digital/Switch Input 8 | BSPD relay output ACCU1 | 9
A33 | Digital/Switch Input 9 | Cooling Fan PWM | 2 |  |  |  |  | SDCircuit
A34 | Digital/Switch Input 10 | TS Master switch Side panel | 8 |  |  |  |  | PDM A6 | Side Panel 4
[8 empty] | Side Panel 9 | SDB-L pin 1
[8 empty] | SDB-L pin 4 | SDB-R pin 1
PDM Power | [7 empty] | SDB-R pin 4 | SDB-C pin 4
Pin | Description | Destination | Pin | Length |  |  |  | SDB-C pin 1 | BSPD pin6
Bolt | Power from LVB | Sidepanel | 3, 5 |  |  |  |  | BSPD pin7 | BOTS pin 3
[8 empty] | BOTS pin 1 | Inertia Switch pin 3
GND Front | [7 empty] | Inertia Switch pin 1 | INV3 pin 10 (goes through the HVD in the inverterbox)
Pin | Description | Destination | Pin | Length |  |  |  | INV3 4 | ACCU1 6 (tru Relay Board - BMS/BSPD/IMD), pre, AIR+ & -
BOLT | GND to GND wire | GND Rear | Bolt |  |  |  |  | ACCU1 11 | GND

## Sensors & LV
Suspension Sensor FL | [6 empty] | Brake Pressure Sensor Front
Pin | Description | Destination | Pin | Length |  |  | Pin | Description | Destination | Pin | Length
1 | 5V | PDM (DCDC) | A1 |  |  |  | 1 | 24V | PDM | A13 |  |  | Note: This interlock needs to be integrated in the BSPD design
2 | Signal | Susp Sen Imc | 1 |  |  |  | 2 | Signal | EB | H6 |  |  | Brake pressure signal should be offset with a voltage, and BSPD
3 | [6 empty] | 3 | BSPD Supply interlock in | INV | 2 |  | 5 pin connectors | should NOT close relay if Brake pressure analog signal is 0V
4 | GND | GND Front |  |  |  |  | 4 | GND | GND Front
[7 empty] | 5 | BSPD Supply interlock out | BRK PRESS R | 3
Suspension Sensor FR
Pin | Description | Destination | Pin | Length |  |  | Brake Pressure Sensor Rear
1 | 5V | PDM (DCDC) | A1 |  |  |  | Pin | Description | Destination | Pin | Length
2 | Signal | Susp Sen Imc | 2 |  |  |  | 1 | 24V | PDM | A5
3 | [6 empty] | 2 | Signal | EB | J6 |  | 5 pin connectors
4 | GND | GND Front |  |  |  |  | 3 | BSPD Supply interlock in | BRK PRESS F | 5
[7 empty] | 4 | GND | GND Front
Suspension Sensor RL | [6 empty] | 5 | BSPD Supply interlock out | BSPD | 1
Pin | Description | Destination | Pin | Length
1 | 24V | PDM | A7 |  | 12v dcdc |  | Wheel Speed Sensor FR
2 | Signal | Susp Sen Imc | 3 |  |  |  | Pin | Description | Destination | Pin | Length
3 | [6 empty] | 1 | 24V | PDM | B3
4 | GND | GND Rear |  |  |  |  | 2 | CAN H | EB | H1
[7 empty] | 3 | CAN L | EB | I1
Suspension Sensor RR | [6 empty] | 4 | GND | GND Front
Pin | Description | Destination | Pin | Length
1 | 24V | PDM | A14 |  | 12v dcdc |  | Wheel Speed Sensor FR
2 | Signal | Susp Sen Imc | 4 |  |  |  | Pin | Description | Destination | Pin | Length
3 | [6 empty] | 1 | 24V | PDM | B3
4 | GND | GND Rear |  |  |  |  | 2 | CAN H | EB | H1
[7 empty] | 3 | CAN L | EB | I1
Suspension Sensors IMC Connector | [6 empty] | 4 | GND | GND Front
Pin | Description | Destination | Pin | Length
1 | SuspSensFL | CanNode A0 | ? |  |  |  | Torque Request Left
2 | SuspSensFR | CanNode A1 | ? |  |  |  | Pin | Description | Destination | Pin | Length
3 | SuspSensRL | CanNode A2 | ? |  |  |  | 1 | 12V | INV2 | 5
4 | SuspSensRR | CanNode A3 | ? |  |  |  | 2 | Signal | EB | G6
3
[7 empty] | 4 | GND | GND Front
Torque Request Right
[7 empty] | Pin | Description | Destination | Pin | Length
Brake Light Switch | [6 empty] | 1 | 5V | INV2 | 7 |  | changed to 5V by scott
Pin | Description | Destination | Pin | Length |  |  | 2 | Signal | EB | F6
1 | 12V Serial Connection | INV | 10 |  |  |  | 3
2 | Serial Connection | Brake Light | 1 |  |  |  | 4 | GND | GND Front
Brake Light | [6 empty] | Brake Over-Travel Switch BOTS
Pin | Description | Destination | Pin | Length |  |  | Pin | Description | Destination | Pin | Length
1 | Serial Connection 12V | Brake Switch | 2 |  |  |  | 1 | 24V SDC Serial OUT | Inertia Switch | 3
2 | [6 empty] | 2 | Monitoring BOTS Status | PDM | A21
3 | [6 empty] | 3 | 24V SDC Serial IN | BSPD | 7
4 | GND | GND Rear |  |  |  |  | 4 | PDM Digital GND | Side Panel | 11
Inertia Switch | [6 empty] | Steering Angle Sensor
Pin | Description | Destination | Pin | Length |  |  | Pin | Description | Destination | Pin | Length
1 | 24V SDC Serial OUT | INV | 15 |  |  |  | 1 | 5V | INV2 | 12
2 | Inertia Switch Status | PDM | A19 |  |  |  | 2 | Signal | EB | K6
3 | 24V SDC Serial IN | BOTS | 1 |  |  |  | 3
[7 empty] | 4 | GND | GND Front
EB Plug connector
Pin | Description | Destination | Pin | Length |  |  | Shutdown Button L
1 | 24V | PDM | A3 |  |  |  | Pin | Description | Destination | Pin | Length
2 | GND | GND Front |  |  |  |  | 1 | 24V SDC Serial IN | Side Panel | 9
[7 empty] | 2 | Monitoring SDBL Status | PDM | A29
Water Pump | [6 empty] | 3 | PDM Digital GND | Side Panel | 11
Pin | Description | Destination | Pin | Length |  |  | 4 | 24V SDC Serial OUT | SDB-R | 1
1 | 24V | PDM | A4
2 | [6 empty] | Shutdown Button R
3 | [6 empty] | Pin | Description | Destination | Pin | Length
4 | GND | GND Rear |  |  |  |  | 1 | 24V SDC Serial IN | SDB-L | 4
[7 empty] | 2 | Monitoring SDBR Status | PDM | A31
Rear Cooling Fan (Radiator Fan) | [6 empty] | 3 | PDM Digital GND | Side Panel | 11
Pin | Description | Destination | Pin | Length |  |  | 4 | 24V SDC Serial OUT | SDB-C | 4
1 | 24V | PDM | A15
2 | PWM | PDM | A33 |  |  |  | Shutdown Button Cockpit
3 |  | EB | E6 |  |  |  | Pin | Description | Destination | Pin | Length
4 | GND | GND Rear |  |  |  |  | 1 | 24V SDC Serial OUT | BSPD | 6
[7 empty] | 2 | Monitoring SDBC Status | PDM | A23
Ready To Drive Sounds (Buzzer) | [6 empty] | 3 | PDM Digital GND | Side Panel | 11
Pin | Description | Destination | Pin | Length |  |  | 4 | 24V SDC Serial IN | SDB-R | 4
1 | 24V | PDM | A2
2 | [6 empty] | TSAL
3 | [6 empty] | Pin | Description | Destination | Pin | Length
4 | GND | GND Rear | - |  |  |  | 1 | POWER | GND | A26
[7 empty] | 2 | LIGHT RED | INV | 18
Motec ADL | [6 empty] | 3 | LIGHT GREEN | INV | 16
Pin | Description | Destination | Pin | Length |  |  | 4
1 | 12V | INV | 12
2 | Can Hi | INV | 26 |  |  |  | Yaw Sensor
3 | Can Lo | INV | 27 |  |  |  | Pin | Description | Destination | Pin | Length
4 | GND | GND Front | - |  |  |  | 1 |  | INV2 | 8 |  |  | Yaw on dash display (AIM), deprecated
[7 empty] | 2 |  | EB | C5 |  |  | Free connector but EB wires not connected to EB
Temp Sensor L | [6 empty] | 3 |  | EB | D5
Pin | Description | Destination | Pin | Length |  |  | 4 |  | EB | E5
1 |  | EB | B5 |  |  |  | 5 | Can Hi | INV1 | 3
2 | [6 empty] | 6 | Can Lo | INV1 | 8
3 | [6 empty] | 7
4 | GND | GND Rear |  |  |  |  | 8
9
Temp Sensor R | [6 empty] | 10
Pin | Description | Destination | Pin | Length |  | Was J5 | 11
1 |  | EB | A5 |  |  |  | 12 |  | GND Rear
2
3 | [6 empty] | Low Voltage Battery
4 | GND | GND Rear |  |  |  |  | Pin | Description | Destination | Pin | Length
[7 empty] | 1 | 24v | LVMS + | +
Brake System Plausability Device | [6 empty] | 2 | 24v | LVMS + | +
Pin | Description | Destination | Pin | Length |  |  | 3 | 24v | LVMS - | -
1 | 24V (Interlock) | BRK PRES S R | 5 |  |  |  | 4 | 24v | LVMS - | -
2 | Current Sensor (Power) IN | ACCU1 | 11 |  |  |  | 5 | 24v | pdm (SP) | 3
3 | Relay Control OUT | ACCU1 | 12 |  |  |  | 6 | 24v | pdm (SP) | 5
4 | Brake Pressure IN | EB | H5 |  |  |  | 7 | 24v | bspd (inv) | 2
5 | [6 empty] | 8 | 24v | datalogger (inv) | 1
6 | 24V SDC Serial IN | SDB-C | 1 |  |  |  | 9 | batt- | SP | 12
7 | 24V SDC Serial OUT | BOTS | 3 |  |  |  | 10 | batt- | SP | 12
8 | [6 empty] | 11 | LV can + | CANhub (inv) | 3
9 | voltage divider out | - | - |  |  |  | 12 | LV can - | CANhub (inv) | 4
10
11
12 | GND | GND Front
Brake Disk Temperature Sensor FL |  |  |  |  | *not set yet
Pin | Description | Destination | Pin | Length
1 | 5V
2 | Signal | CanNode
3
4 | GND
Brake Disk Temperature Sensor FR |  |  |  |  | *not set yet
Pin | Description | Destination | Pin | Length
1 | 5V
2 | Signal | CanNode
3
4 | GND

## Accu & Inv
INV 37pin conn | [7 empty] | ACCU1
Pin | Description | Destination | Pin | 19 Check | Note |  |  | Pin | Description | Destination | Pin | 19 Check | Note
1 | [7 empty] | 1 | Can Hi | INV | 30
2 | 24V From LV | BRK-PRS-S-F | 3 | x | Final dest. BSPD pin1 |  |  | 2 | Can Lo | INV | 31
3 | 12V DCDC 7 | EB | A4 | x |  |  |  | 3 | PDM DIGI GND (AIRS) | SP (PDM B22) | 11
4 | 12V DCDC 13 | Yaw Sensor | 1 | x |  |  |  | 4 | 12V DCDC 12 | INV | 20
5 | BSPD clamp OUT | ACCU2 | 8 |  |  |  |  | 5 | AIR Status - TSAL | INV | 17 |  | goes to inv for tsal signal
6 | 12V DCDC 8 | Dash Lights | 1 | x |  |  |  | 6 | Shutdown Circuit IN (last) | INV | 19
7 | TSAL GREEN | Dash_TSOFF | - | x |  |  |  | 7 | IMD Relay OUT | PDM | A27
8 | 5V DCDC 15 | Dash Buttons | 1 | x | split with 13 |  |  | 8 | BMS Relay OUT | PDM | A30
9 | 5V DCDC 9 | APPS-R | 1 | x |  |  |  | 9 | BSPD Relay OUT | PDM | A32
10 | 12V DCDC 10 | Brake Light Switch | 1 | x |  |  |  | 10 | Pre-charge relay status | PDM | B20
11 | 12V DCDC 11 | APPS-L | 1 | x |  |  |  | 11 | BSPD clamp OUT | BSPD | 2
12 | 12V DCDC 12 | AIM Solo2 | 1 | x | split with 20 |  |  | 12 | BSPD signal (relay control) | BSPD | 3
13 | 5V DCDC 15 | Steering Angle Sensor | 1 | x | split with 8
14 | GND | Rear GND |  | x |  |  |  | ACCU2
15 | HVD interlock IN | Inertia Switch | 1 |  |  |  |  | Pin | Description | Destination | Pin | 19 Check
16 | TSAL GREEN | TSAL | 3 |  |  |  |  | 1 | ACCU2 (Main conn) | TSMS +
17 | AIR Status - TSAL | ACCU1 | 5 |  |  |  |  | 2 | ACCU2 (Relay board) | TSMS -
18 | TSAL RED | TSAL | 2 |  |  |  |  | 3 | Spare | SP | 10
19 | HVD interlock OUT | ACCU1 | 6 |  |  |  |  | 4 | Precharge IN | INV | 12
20 | 12V DCDC 12 | ACCU1 (IVT) | 4 | x | split with 12 |  |  | 5 | Spare sply | PDM | B9
21 | AIR- Status to PDM OUT | PDM | B21 |  |  |  |  | 6 | 24V BMS IMD RLY PRE IVT sply | PDM | A16
22 | 24V Inverters Supply | PDM | A12 |  |  |  |  | 7 | PDM DIGI GND (RLYBR) | PDM | A28
23 | 24V DC/DC Supply | PDM | A9 |  |  |  |  | 8 | BSPD clamp IN | INV | 5 |  | jumper Accu2.8 to Accu1.11
24 | AIR+ Status to PDM OUT | PDM | B17 |  |  | nc |  | 9 |  |  |  |  | HPF017 needs 5V latches
25 | Precharge IN | ACCU2 | 4 |  |  | nc |  | 10 | GND | GND Front
26 | Can Hi | AIM | 2 |  |  |  |  | 11 | GND | GND Rear
27 | Can Lo | AIM | 3 |  |  | CAN1: | Others | 12 | GND | GND New R Bolt |  |  | abico coming out of connector
28 | Can Hi | EB (Can 1) | G1 |  |  | CAN2: | Inverters
29 | Can Lo | EB (Can 1) | H1 |  |  |  |  | ACCU3
30 | Can Hi | ACCU1 | 1 |  |  |  |  | Pin | Description | Destination | Pin | 19 Check
31 | Can Lo | ACCU1 | 2 |  |  |  |  | 1 | CAN 2 L | EB | J1
32 | Can Hi | Yaw Sensor | 5 |  |  |  |  | 2 | CAN 2 H | EB | K1
33 | Can Lo | Yaw Sensor | 6 |  |  |  |  | 3 | CAN 1 H | N/C
34 | Can Hi | PDM | B26 |  |  |  |  | 4 | CAN 1 L | N/C
35 | Can Lo | PDM | B25 |  |  |  |  | 5
36 | Can Hi | EB (Can 2) | J1 |  |  |  |  | 6
37 | Can Lo | EB (Can 2) | K1 |  |  |  |  | 7
8
Switch Panel | [7 empty] | 9
Pin | Description | Destination | Pin | 19 Check |  |  |  | 10
1 | [7 empty] | 11
2 | [7 empty] | 12
3 | LVMS OUT | PDM Supply | Bolt | x
4 | SP9 | SDBL | 1 | x | jumper to 9
5 | LVMS OUT | PDM Supply | Bolt | x |  |  |  | Dash Lights
6 | TSMS + | ACCU2 | 1 | x |  |  |  | Pin | Description | Destination | Pin | 19 Check
7 | TSMS - | ACCU2 | 2 | x |  |  |  | 1 | 12V Feed (DCDC) | INV | 6
8 | [7 empty] | 2
9 | PDM A6 | SP | 4 | x | jumper to 4 |  |  | 3 | BMS | EB | F3
10 | [7 empty] | 4 | IMD | EB | G3
11 | [7 empty] | 5 | BSPD | EB | H3
12 | GND | GND Rear |  | x |  |  |  | 6 | TS | EB | J3
[8 empty] | 7 | TS OFF | EB | K3
Dash Buttons | [7 empty] | 8 | RTDM | EB | F2
Pin | Description | Destination | Pin | 19 Check |  |  |  | 9 |  | EB | G2
1 | 5V | INV | 8 |  |  |  |  | 10 |  | EB | H2
2 | 24V | PDM | B7 |  |  |  |  | 11
3 | TS | EB | J5 |  |  | Was H5 |  | 12 | GND | GND Front
4 | CHANGE DRIVE MODE | EB | K5
5 | STOP MOTORS | EB | G5
6 | RTDM | EB | F5
7 |  | EB | F4
8 | spare | EB | G4
9 | spare | EB | H4
10 | spare | EB | J4
11 |  | EB | K4
12 | GND | GND Front
accu2

## INV1 INT
Inverterbox internal wiring
INV 37pin conn | [6 empty] | From INV1 (feed & GND)
Pin | Description | Destination | Pin | 19 Check | Note |  | Pin | Description | Destination | Pin | Length
1 | [6 empty] | 1 | N/C
2 | 24V From LV | BRK-PRS-S-F | 3 | x | Final dest. BSPD pin1 |  | 2 | 5V (DCDC B) | DC/DC board, conn B | 1
3 | 12V DCDC 7 | EB | A4 | x |  |  | 3 | 12V (DCDC C) | DC/DC board, conn C | 1
4 | 12V DCDC 13 | Yaw Sensor | 1 | x |  |  | 4 | 5V (DCDC A) | DC/DC board, conn A | 1
5 | BSPD clamp | ACCU2 | 8 |  |  |  | 5 | BSPD signal loop OUT | BSPD Clamp sensor
6 | 12V DCDC 8 | Dash Lights | 1 | x |  |  | 6 | 12V (DCDC D) | DC/DC board, conn D | 1
7 | 5V DCDC 14 | EB | B4 | x |  |  | 7 | 5V (DCDC B) | DC/DC board, conn B | 2
8 | 5V DCDC 15 | Dash Buttons | 1 | x | split with 13 |  | 8 | 5V (DCDC A) | DC/DC board, conn A | 2
9 | 5V DCDC 9 | APPS-R | 1 | x |  |  | 9 | 12V (DCDC C) | DC/DC board, conn C | 2
10 | 12V DCDC 10 | Brake Switch | 1 | x |  |  | 10 | 12V (DCDC D) | DC/DC board, conn D | 2
11 | 12V DCDC 11 | APPS-L | 1 | x |  |  | 11 | 12V (DCDC C) | DC/DC board, conn C | 3
12 | 12V DCDC 12 | AIM | 1 | x | split with 20 |  | 12 | 12V (DCDC D) | DC/DC board, conn D | 3
13 | 5V DCDC 15 | Steering Angle Sensor | 1 | x | split with 8 |  | 13 | 5V (DCDC A) | DC/DC board, conn A | 3
14 | GND | Rear GND |  | x |  |  | 14 | GND | Internal GND bolt
15 | HVD interlock IN | Inertia Switch | 1 |  |  |  | 15 | 24V SDC Serial IN | HVD Interlock pin | C
16 | TSAL GREEN | TSAL | 3 |  |  |  | 16 | TSAL GREEN OUT | TSAL Conn 2 GRN
17 | AIR Status - TSAL | ACCU1 | 5 |  |  |  | 17 | AIR- status from ACCU1 IN | TSAL Conn 3
18 | TSAL RED | TSAL | 2 |  |  |  | 18 | TSAL RED OUT | TSAL Conn 2 RD hz
19 | HVD interlock OUT | ACCU1 | 6 |  |  |  | 19 | 24V SDC Serial OUT | HVD Interlock pin | D
20 | 12V DCDC 12 | ACCU1 (IVT) | 4 | x | split with 12 |  | 20 | 12V IVT OUT | DC/DC board, conn E | 1
21 | AIR- Status to PDM OUT | PDM | B21 |  |  |  | 21 | AIR- Status to PDM OUT | Pin 17 split
22 | 24V Inverters Supply | PDM | A12 |  |  |  | 22 | 24V Inverters Supply | CU320 Power (12)
23 | 24V DC/DC Supply | PDM | A9 |  |  |  | 23 | 24V DC/DC Supply | DC/DC board, Input
24 | AIR+ Status to PDM OUT | PDM | B17 |  |  | nc | 24 | N/C
25 | Precharge IN | ACCU2 | 4 |  |  | nc | 25 | N/C
26 | Can Hi | AIM | 2 |  |  |  | 26 | Can Hi | CAN Hub Socket 1
27 | Can Lo | AIM | 3 |  |  |  | 27 | Can Lo | CAN Hub Socket 1
28 | Can Hi | EB (Can 1) | G1 |  |  |  | 28 | Can Hi | CAN Hub Socket 2
29 | Can Lo | EB (Can 1) | H1 |  |  |  | 29 | Can Lo | CAN Hub Socket 2
30 | Can Hi | ACCU1 | 1 |  |  |  | 30 | Can Hi | CAN Hub Socket 3
31 | Can Lo | ACCU1 | 2 |  |  |  | 31 | Can Lo | CAN Hub Socket 3
32 | Can Hi | Yaw Sensor | 5 |  |  |  | 32 | Can Hi | CAN Hub Socket 4
33 | Can Lo | Yaw Sensor | 6 |  |  |  | 33 | Can Lo | CAN Hub Socket 4
34 | Can Hi | PDM | B26 |  |  |  | 34 | Can Hi | CAN Hub Socket 5
35 | Can Lo | PDM | B25 |  |  |  | 35 | Can Lo | CAN Hub Socket 5
36 | Can Hi | EB (Can 2) | J1 |  |  |  | 36 | Can Hi (CAN 2) | CU320 CBC10 X452 | 7
37 | Can Lo | EB (Can 2) | K1 |  |  |  | 37 | Can Lo (CAN 2) | CU320 CBC10 X452 | 2
From INV2 (CAN1 & +24V)
[7 empty] | Pin | Description | Destination | Pin | Length
[7 empty] | 1 | +24V from GLVMS | Energy meter | +24V
[7 empty] | 2 | +24V from GLVMS | BSPD | +24V
[7 empty] | 3 | CAN1 Hi out | CAN Hub
[7 empty] | 4 | CAN1 Lo out | CAN Hub
From INV3 (TSMPs)
[7 empty] | Pin | Description | Destination | Pin | Length
[7 empty] | 1 | HV+ Meas. point | Inverter DC link | +
[7 empty] | 2 | N/C
[7 empty] | 3 | HV- Meas. point | Inverter DC link | -
[7 empty] | 4 | N/C

## Nucleo adapter
Elektrobit Connector DL360P |  |  |  |  | Nucleo Shield pins |  | Elektrobit Connector DL360P |  |  |  |  | Nucleo shield pins |  | Molex programing adapter to be used for debug pins currently
Pin | Description | Destination | Pin | Length |  |  | Pin | Description | Destination | Pin | Length |  |  | Shield pins | molex
K1 | Can Hi 2 (inverters) | INV1 | 7 |  | 33 | CANHI2 | E1 | GND | GND Front |  |  | 9 |  | 27 | 1 | ISOSPI_IP
K2 | Digital I/O 1 |  |  |  | NC |  | E2 |  |  |  |  | NC |  | 28 | 2 | ISOSPI_IM
K3 | Middle Green TS status | DashL8S | 7 |  | 10 | DO0 | E3 |  |  |  |  | NC |  | 29 | 3 | I2C2_SCK
K4 |  | DashBTN | 11 |  | 18 | DI0 (can probably be re-purposed) | E4 |  |  |  |  | NC |  | 30 | 4 | I2C2_SDA
K5 | Drive Mode (CH7) | DashBTN | 4 |  | 8 | AI3 | E5 |  | ACCEL3/Yaw | 4 |  | NC
K6 |  | STR-ANG Sensor | 2 |  | 5 | AI2 | E6 | PWM | Cooling Fan | 3 |  | ?
J1 | Can Lo 2 (inverters) | INV1 | 1 |  | 34 | CANLO2 | D1 |  |  |  |  | NC
J2 |  |  |  |  | NC |  | D2 |  |  |  |  | NC
J3 | TS LED (CH11) | DashL8S | 6 |  | 11 | DO1 | D3 |  |  |  |  | NC
J4 | TOP WHITE | DashBTN | 10 |  | 20 | DI2 (can be re-purposed) | D4 |  |  |  |  | NC
J5 | TS (CH0) | DashBTN | 3 |  | 21 | DI3 | D5 |  | ACCEL2/Yaw | 3 |  | NC
J6 |  | BRK-PRS-R 6 | 2 |  | 6 | AI0 | D6 | Frequency | WHL-SPD-FL | 2 |  | NC
H1 | Can Lo 1 (main) | INV1 | 10 |  | 32 | CANLO1 | C1 |  |  |  |  | NC
H2 |  | DashL8S | 10 |  | 12 | DO2 (can be re-purposed) | C2 |  |  |  |  | NC
H3 | BSPD (CH10) | DashL8S | 5 |  | 13 | DO3 | C3 |  |  |  |  | NC
H4 |  | DashBTN | 9 |  | 22 | DI4 (can be re-purposed) | C4 | 24V | PDM | B3 |  | ?
H5 | Not EB connected | BRK-PRS-BSPD | 4 |  | NC |  | C5 |  | ACCEL1/Yaw | 2 |  | NC
H6 |  | BRK-PRS-F 5 | 2 |  | 7 | AI1 | C6 | Frequency | WHL-SPD-FR | 2 |  | NC
G1 | Can Hi 1 (main) | INV1 | 5 |  | 31 | CANHI1 | B1 |  |  |  |  | NC
G2 | MID WHITE | DashL8S | 9 |  | 14 | DO4 (can be re-purposed) | B2 |  |  |  |  | NC
G3 | IMD (CH9) | DashL8S | 4 |  | 15 | DO5 | B3 |  |  |  |  | NC
G4 | BOT WHITE | DashBTN | 8 |  | 23 | DI5 (can be re-purposed) | B4 | 5V | INV2 | 3 |  | ?
G5 | Stop Motors (CH1) | DashBTN | 5 |  | 24 | DI6 (Can be used for something, it's present on the dash) | B5 |  | TMP-L | 1 |  | 3 | AI5 (can be re-purposed)
G6 |  | TRQ-L | 2 |  | 2 | AI6 | B6 | Frequency | WHL-SPD-RL | 2 |  | NC
F1 |  |  |  |  | NC |  | A1 |  |  |  |  | NC
F2 | RTDM LED (CH13) | DashL8S | 8 |  | 16 | DO6 | A2 |  |  |  |  | NC
F3 | BMS (CH8) | DashL8S | 3 |  | 17 | DO7 | A3 |  |  |  |  | NC
F4 | 3.3V | DashBTN | 7 |  | 25 | DI7 (can be re-purposed) | A4 | 12V | INV | 3 |  | 26
F5 | Ready to Drive (CH2) | DashBTN | 6 |  | 19 | DI1 | A5 |  | TMP-R | 1 |  | 4 | AI4
F6 |  | TRQ-R | 2 |  | 1 | AI7 | A6 | Frequency | WHL-SPD-RR | 2

## Charger Cable
FROM |  |  | Destination
Conn | pin | Wire Colour | pin | Conn | Description
Charger | 1 |  | 3 | Kvaser | GND
| 2 |  | IN - | DCDC | GND
| 4 |  | 7 | Kvaser | CAN H
| 4 |  | 1 | Accu1 | CAN H
| 5 |  | 2 | Kvaser | CAN L
| 5 |  | 2 | Accu1 | CAN L
| 6 |  | 4 | Accu1 | +12V (IVT Mod)
| 7 |  | 6 | Accu1 | +24V (ShutDown Circ.)
| 7 |  | IN + | DCDC | +24V
| 7 |  | 9 | Kvaser | +24V
| 9 |  | 7 | Accu1 | IMD LED
Kvaser | 2 |  | 5 | Charger | CAN L
| 3 |  | 2 | Charger | GND
| 7 |  | 4 | Charger | CAN H
| 9 |  | 7 | Charger | +24V
DCDC | IN - |  | 1 | Charger | GND
| IN + |  | 7 | Charger | +24V
| IN + |  | 6 | Accu2 | + 24V (PDM)
| OUT - |  | 7 | Accu2 | GND
| OUT - |  | 12 | Accu2 | GND BSPD
| OUT + |  | 12 | Accu1 | +5V BSPD relay
Accu1 | 1 |  | 4 | Charger | CAN H
| 2 |  | 5 | Charger | CAN L
| 4 |  | 6 | Charger | +12V (IVT Mod)
| 6 |  | 7 | Charger | +24V (ShutDown Circ.)
| 7 |  | 9 | Charger | IMD LED
| 12 |  | OUT + | DCDC | BSPD +5V
Accu2 | 1 |  | 2 | Accu2 | TSMS loop
| 2 |  | 1 | Accu2 | TSMS loop
| 6 |  | IN + | DCDC | +24V (PDM)
| 7 |  | OUT - | DCDC | GND
| 10 |  | OUT - | DCDC | GND
| 11 |  | OUT - | DCDC | GND
| 12 |  | OUT - | DCDC | GND BSPD